## Sheet1
Observations | Remedy
Plaster cracks were observed on wall. | It is recommended to re-plaster the damaged area of wall.
Spalling of plaster was observed at few locations. | It is recommended to re-plaster the damaged area of wall.
Honeycombing was observed at certain locations. | Treatment shall be done as per Annexure 4I.
A crack was observed on the joint mortar of two consecutive precast chimney shells. | It is recommended to refill the joint with PMM wherever found to be cracked or eroded.
Hairline cracks were observed on the chimney shell at many locations. | It is recommended to do anti carbonation coating to whole external chimney surface.
Bolt was found to be loose between the column and gusset plate. | Tighten the loose bolt.
Bolt was found to be missing between the vertical and horizontal cage flat plate. | Provide missing bolt at the required location as per original construction drawing.
Bracing, tie beam, gusset plate, monkey ladder cage and column were found to be corroded at many locations. | Treatment shall be done as per Annexure 4A.